## CLASSIC - 1
WIND SPEED (MPH) | [31 empty] | Method | wind speed | floors above | spacing | VALUE
[24 empty] | 90 | 0 |  | CS-WSP | 4 | LIB |  | 1 | 1 | 90 | 0 | 10 | 3.5
BWL DESIGNATION | [23 empty] | 100 | 1 |  | CS-PF | 4 | WSP |  | 2 | 1 | 90 | 0 | 20 | 7
[24 empty] | <110 | 2 |  | CS-G | 4 | SFB |  | 3 | 1 | 90 | 0 | 30 | 9.5
NUMBER OF FLOORS ABOVE BWL | [26 empty] | ABW | 3 | GB (ss) |  | 4 | 1 | 90 | 0 | 40 | 12.5
[27 empty] | PFH | 3 | GB (ds) |  | 5 | 1 | 90 | 0 | 50 | 15.5
BWP METHOD | [23 empty] | Yes |  |  | PFG | 3 | CS-WSP |  | NA | 1 | 90 | 0 | 60 | 18.5
[24 empty] | No |  |  | WSP | 3 | CS-PF |  |  | 1 | 90 | 1 | 10 | 7
AVERAGE BWL SPACING (ft) | [26 empty] | SFB | 3 | CS-G |  | Exposure | 1 | 90 | 1 | 20 | 13
[27 empty] | CS-SFB | 3 | CS-SFB |  | B | 1 | 90 | 1 | 30 | 18.5
TABULAR REQUIREMENT (ft) | [26 empty] | DWB | 3 | DWP |  | C | 1 | 90 | 1 | 40 | 24
[27 empty] | PCP | 3 | PBS |  |  | 1 | 90 | 1 | 50 | 29.5
ADJUSTMENT | EXPOSURE | [25 empty] | HPS | 3 | PCP |  |  | 1 | 90 | 1 | 60 | 35
[27 empty] | PBS | 3 | HPS |  |  | 1 | 90 | 2 | 10 | Not Permitted
| EAVE-TO-RIDGE HT (ft) | [25 empty] | GB | 2 | AWB |  |  | 1 | 90 | 2 | 20 | Not Permitted
[24 empty] | BWL | VAL |  | LIB | 1 | PFH |  |  | 1 | 90 | 2 | 30 | Not Permitted
| MAXIMUM WALL HEIGHT (ft) | [22 empty] | 2 | 1 |  |  |  | PFG |  |  | 1 | 90 | 2 | 40 | Not Permitted
[24 empty] | 3 | 1.3 |  |  |  | ENGR |  |  | 1 | 90 | 2 | 50 | Not Permitted
| NUMBER OF BWLs | [22 empty] | 4 | 1.45 |  |  |  | OTHER |  |  | 1 | 90 | 2 | 60 | Not Permitted
[24 empty] | ≥5 | 1.6 | [6 empty] | 1 | 100 | 0 | 10 | 4.5
| OMIT INTERIOR FINISH | [30 empty] | 1 | 100 | 0 | 20 | 8.5
[32 empty] | 1 | 100 | 0 | 30 | 12
| ADD PAIR 800# HOLD DOWNS | [21 empty] | BWL |  | Tabular Value | [6 empty] | 1 | 100 | 0 | 40 | 15.5
[23 empty] | 1 | 10 | 10 | 10 | #N/A |  | Yes |  |  | 1 | 100 | 0 | 50 | 19
| HORIZONTAL JOINTS BLOCKED | [22 empty] | #N/A | #N/A | #N/A |  |  | No |  |  | 1 | 100 | 0 | 60 | 22.5
[23 empty] | 2 | 10 | 10 | 10 | #N/A |  | Exception |  |  | 1 | 100 | 1 | 10 | 8.5
| REDUCED FASTENER SPACING | [22 empty] | #N/A | #N/A | #N/A | [5 empty] | 1 | 100 | 1 | 20 | 16
[23 empty] | 3 | 10 | 10 | 10 | #N/A |  |  |  |  | 1 | 100 | 1 | 30 | 23
REQUIRED BWP LENGTH (ft) | [23 empty] | #N/A | #N/A | #N/A | [5 empty] | 1 | 100 | 1 | 40 | 29.5
[23 empty] | 4 | 10 | 10 | 10 | #N/A |  |  |  |  | 1 | 100 | 1 | 50 | 36.5
ACTUAL BWP | CONTRIBUTING LENGTH (feet) WSP, SFB = actual GB (ss) = 0.5 x actual GB (ds) = actual CS-PF = 1.5 x actual PFG = 1.5 x actual PFH, ABW = 4 feet | BWP | METHOD | LENGTH | METHOD | LENGTH | METHOD | LENGTH | METHOD | LENGTH | METHOD | LENGTH | METHOD | LENGTH | METHOD | LENGTH | METHOD | LENGTH | METHOD | LENGTH | METHOD | LENGTH |  | #N/A | #N/A | #N/A | [5 empty] | 1 | 100 | 1 | 60 | 43.5
[23 empty] | 5 | 10 | 10 | 10 | #N/A |  |  |  |  | 1 | 100 | 2 | 10 | Not Permitted
|  | 1 | [21 empty] | #N/A | #N/A | #N/A | [5 empty] | 1 | 100 | 2 | 20 | Not Permitted
[23 empty] | 6 | 10 | 10 | 10 | #N/A |  |  |  |  | 1 | 100 | 2 | 30 | Not Permitted
|  | 2 | [21 empty] | #N/A | #N/A | #N/A | [5 empty] | 1 | 100 | 2 | 40 | Not Permitted
[23 empty] | 7 | 10 | 10 | 10 | #N/A |  |  |  |  | 1 | 100 | 2 | 50 | Not Permitted
|  | 3 | [21 empty] | #N/A | #N/A | #N/A | [5 empty] | 1 | 100 | 2 | 60 | Not Permitted
[23 empty] | 8 | 10 | 10 | 10 | #N/A |  |  |  |  | 1 | <110 | 0 | 10 | 5.5
|  | 4 | [21 empty] | #N/A | #N/A | #N/A | [5 empty] | 1 | <110 | 0 | 20 | 10
[23 empty] | 9 | 10 | 10 | 10 | #N/A |  |  |  |  | 1 | <110 | 0 | 30 | 14.5
|  | 5 | [21 empty] | #N/A | #N/A | #N/A | [5 empty] | 1 | <110 | 0 | 40 | 18.5
[23 empty] | 10 | 10 | 10 | 10 | #N/A |  |  |  |  | 1 | <110 | 0 | 50 | 23
|  | 6 | [21 empty] | #N/A | #N/A | #N/A | [5 empty] | 1 | <110 | 0 | 60 | 27.5
[32 empty] | 1 | <110 | 1 | 10 | 10.5
|  | 7 | [29 empty] | 1 | <110 | 1 | 20 | 19
[32 empty] | 1 | <110 | 1 | 30 | 27.5
ACTUAL BWP LENGTH (ft) | [22 empty] | BWL |  | Roof-to-Eave |  |  | Eave-to-ridge |  |  |  | 1 | <110 | 1 | 40 | 36
[23 empty] | 1 | 0 | 0 | 0 |  | 0 | 0 | 0.7 |  | 1 | <110 | 1 | 50 | 44
ACTUAL ≥ REQUIRED? | [23 empty] | #N/A | #N/A | #N/A |  | 0 | 5 | 0.7 |  | 1 | <110 | 1 | 60 | 52.5
[23 empty] | 2 | 0 | 0 | 0 |  | 0 | 10 | 1 |  | 1 | <110 | 2 | 10 | Not Permitted
BWPs ≤ 20' APART? | [23 empty] | #N/A | #N/A | #N/A |  | 0 | 15 | 1.3 |  | 1 | <110 | 2 | 20 | Not Permitted
[23 empty] | 3 | 0 | 0 | 0 |  | 0 | 20 | 1.6 |  | 1 | <110 | 2 | 30 | Not Permitted
≥ 2 PANELS IN BWL? | [23 empty] | #N/A | #N/A | #N/A |  | 1 | 0 | 0.85 |  | 1 | <110 | 2 | 40 | Not Permitted
[23 empty] | 4 | 0 | 0 | 0 |  | 1 | 5 | 0.85 |  | 1 | <110 | 2 | 50 | Not Permitted
BWP BEGINS ≤ 10' FROM ENDS? | [23 empty] | #N/A | #N/A | #N/A |  | 1 | 10 | 1 |  | 1 | <110 | 2 | 60 | Not Permitted
[23 empty] | 5 | 0 | 0 | 0 |  | 1 | 15 | 1.15 |  | 2 | 90 | 0 | 10 | 3.5
CONTINUOUS SHEATHING |  |  | END 1 | END 2 | END 1 | END 2 | END 1 | END 2 | END 1 | END 2 | END 1 | END 2 | END 1 | END 2 | END 1 | END 2 | END 1 | END 2 | END 1 | END 2 | END 1 | END 2 |  | #N/A | #N/A | #N/A |  | 1 | 20 | 1.3 |  | 2 | 90 | 0 | 20 | 7
END CONDITIONS | [22 empty] | 6 | 0 | 0 | 0 |  | 2 | 0 | 0.9 |  | 2 | 90 | 0 | 30 | 9.5
BWL COMPLIANCE | [23 empty] | #N/A | #N/A | #N/A |  | 2 | 5 | 0.9 |  | 2 | 90 | 0 | 40 | 12.5
[23 empty] | 7 | 0 | 0 | 0 |  | 2 | 10 | 1 |  | 2 | 90 | 0 | 50 | 15.5
[24 empty] | #N/A | #N/A | #N/A |  | 2 | 15 | 1.1 |  | 2 | 90 | 0 | 60 | 18.5
[23 empty] | 8 | 0 | 0 | 0 |  | 2 | 20 | NP |  | 2 | 90 | 1 | 10 | 7
[24 empty] | #N/A | #N/A | #N/A | [5 empty] | 2 | 90 | 1 | 20 | 13
[23 empty] | 9 | 0 | 0 | 0 | [5 empty] | 2 | 90 | 1 | 30 | 18.5
[24 empty] | #N/A | #N/A | #N/A | [5 empty] | 2 | 90 | 1 | 40 | 24
[23 empty] | 10 | 0 | 0 | 0 | [5 empty] | 2 | 90 | 1 | 50 | 29.5
[24 empty] | #N/A | #N/A | #N/A | [5 empty] | 2 | 90 | 1 | 60 | 35
[32 empty] | 2 | 90 | 2 | 10 | 10.5
[32 empty] | 2 | 90 | 2 | 20 | 19
[23 empty] | BWL |  | Wall Height | [6 empty] | 2 | 90 | 2 | 30 | 27.5
[23 empty] | 1 | 0 | 0 | 0 |  | Wall Ht. | VAL |  |  | 2 | 90 | 2 | 40 | 35.5
[24 empty] | 0.9 | 0.9 | 0.9 |  | 0 | 0.9 |  |  | 2 | 90 | 2 | 50 | 44
[23 empty] | 2 | 0 | 0 | 0 |  | 8 | 0.9 |  |  | 2 | 90 | 2 | 60 | 52
[24 empty] | 0.9 | 0.9 | #N/A |  | 9 | 0.95 |  |  | 2 | 100 | 0 | 10 | 4.5
[23 empty] | 3 | 0 | 0 | 0 |  | 10 | 1 |  |  | 2 | 100 | 0 | 20 | 8.5
[24 empty] | 0.9 | 0.9 | 0.9 |  | 11 | 1.05 |  |  | 2 | 100 | 0 | 30 | 12
[23 empty] | 4 | 0 | 0 | 0 |  | 12 | 1.1 |  |  | 2 | 100 | 0 | 40 | 15.5
[24 empty] | 0.9 | 0.9 | 0.9 | [5 empty] | 2 | 100 | 0 | 50 | 19
[23 empty] | 5 | 0 | 0 | 0 | [5 empty] | 2 | 100 | 0 | 60 | 22.5
[24 empty] | 0.9 | 0.9 | 0.9 | [5 empty] | 2 | 100 | 1 | 10 | 8.5
[23 empty] | 6 | 0 | 0 | 0 | [5 empty] | 2 | 100 | 1 | 20 | 16
[24 empty] | 0.9 | 0.9 | 0.9 | [5 empty] | 2 | 100 | 1 | 30 | 23
[23 empty] | 7 | 0 | 0 | 0 | [5 empty] | 2 | 100 | 1 | 40 | 29.5
[24 empty] | 0.9 | 0.9 | 0.9 | [5 empty] | 2 | 100 | 1 | 50 | 36.5
[23 empty] | 8 | 0 | 0 | 0 | [5 empty] | 2 | 100 | 1 | 60 | 43.5
[24 empty] | 0.9 | 0.9 | 0.9 | [5 empty] | 2 | 100 | 2 | 10 | 12.5
[23 empty] | 9 | 0 | 0 | 0 | [5 empty] | 2 | 100 | 2 | 20 | 23.5
[24 empty] | 0.9 | 0.9 | 0.9 | [5 empty] | 2 | 100 | 2 | 30 | 34
[23 empty] | 10 | 0 | 0 | 0 | [5 empty] | 2 | 100 | 2 | 40 | 44
[24 empty] | 0.9 | 0.9 | 0.9 | [5 empty] | 2 | 100 | 2 | 50 | 54
[32 empty] | 2 | 100 | 2 | 60 | 64
[32 empty] | 2 | <110 | 0 | 10 | 3.5
[32 empty] | 2 | <110 | 0 | 20 | 6
[32 empty] | 2 | <110 | 0 | 30 | 8.5
[32 empty] | 2 | <110 | 0 | 40 | 11.5
[32 empty] | 2 | <110 | 0 | 50 | 14
[32 empty] | 2 | <110 | 0 | 60 | 16.5
[32 empty] | 2 | <110 | 1 | 10 | 10.5
[32 empty] | 2 | <110 | 1 | 20 | 19
[32 empty] | 2 | <110 | 1 | 30 | 27.5
[32 empty] | 2 | <110 | 1 | 40 | 36
[32 empty] | 2 | <110 | 1 | 50 | 44
[32 empty] | 2 | <110 | 1 | 60 | 52.5
[32 empty] | 2 | <110 | 2 | 10 | 15.5
[32 empty] | 2 | <110 | 2 | 20 | 28.5
[32 empty] | 2 | <110 | 2 | 30 | 41
[32 empty] | 2 | <110 | 2 | 40 | 53
[32 empty] | 2 | <110 | 2 | 50 | 65.5
[32 empty] | 2 | <110 | 2 | 60 | 77.5
[32 empty] | 3 | 90 | 0 | 10 | 2
[32 empty] | 3 | 90 | 0 | 20 | 4
[32 empty] | 3 | 90 | 0 | 30 | 5.5
[32 empty] | 3 | 90 | 0 | 40 | 7.5
[32 empty] | 3 | 90 | 0 | 50 | 9
[32 empty] | 3 | 90 | 0 | 60 | 10.5
[32 empty] | 3 | 90 | 1 | 10 | 4
[32 empty] | 3 | 90 | 1 | 20 | 7.5
[32 empty] | 3 | 90 | 1 | 30 | 10.5
[32 empty] | 3 | 90 | 1 | 40 | 14
[32 empty] | 3 | 90 | 1 | 50 | 17
[32 empty] | 3 | 90 | 1 | 60 | 20
[32 empty] | 3 | 90 | 2 | 10 | 6
[32 empty] | 3 | 90 | 2 | 20 | 11
[32 empty] | 3 | 90 | 2 | 30 | 15.5
[32 empty] | 3 | 90 | 2 | 40 | 20.5
[32 empty] | 3 | 90 | 2 | 50 | 25
[32 empty] | 3 | 90 | 2 | 60 | 30
[32 empty] | 3 | 100 | 0 | 10 | 2.5
[32 empty] | 3 | 100 | 0 | 20 | 5
[32 empty] | 3 | 100 | 0 | 30 | 7
[32 empty] | 3 | 100 | 0 | 40 | 9
[32 empty] | 3 | 100 | 0 | 50 | 11
[32 empty] | 3 | 100 | 0 | 60 | 13
[32 empty] | 3 | 100 | 1 | 10 | 5
[32 empty] | 3 | 100 | 1 | 20 | 9
[32 empty] | 3 | 100 | 1 | 30 | 13
[32 empty] | 3 | 100 | 1 | 40 | 17
[32 empty] | 3 | 100 | 1 | 50 | 21
[32 empty] | 3 | 100 | 1 | 60 | 25
[32 empty] | 3 | 100 | 2 | 10 | 7.5
[32 empty] | 3 | 100 | 2 | 20 | 13.5
[32 empty] | 3 | 100 | 2 | 30 | 19.5
[32 empty] | 3 | 100 | 2 | 40 | 25
[32 empty] | 3 | 100 | 2 | 50 | 31
[32 empty] | 3 | 100 | 2 | 60 | 36.5
[32 empty] | 3 | <110 | 0 | 10 | 3
[32 empty] | 3 | <110 | 0 | 20 | 6
[32 empty] | 3 | <110 | 0 | 30 | 8.5
[32 empty] | 3 | <110 | 0 | 40 | 11
[32 empty] | 3 | <110 | 0 | 50 | 13
[32 empty] | 3 | <110 | 0 | 60 | 15.5
[32 empty] | 3 | <110 | 1 | 10 | 6
[32 empty] | 3 | <110 | 1 | 20 | 11
[32 empty] | 3 | <110 | 1 | 30 | 16
[32 empty] | 3 | <110 | 1 | 40 | 20.5
[32 empty] | 3 | <110 | 1 | 50 | 25.5
[32 empty] | 3 | <110 | 1 | 60 | 30
[32 empty] | 3 | <110 | 2 | 10 | 9
[32 empty] | 3 | <110 | 2 | 20 | 16.5
[32 empty] | 3 | <110 | 2 | 30 | 23.5
[32 empty] | 3 | <110 | 2 | 40 | 30.5
[32 empty] | 3 | <110 | 2 | 50 | 37.5
[32 empty] | 3 | <110 | 2 | 60 | 44.5
[32 empty] | 4 | 90 | 0 | 10 | 2
[32 empty] | 4 | 90 | 0 | 20 | 3.5
[32 empty] | 4 | 90 | 0 | 30 | 5
[32 empty] | 4 | 90 | 0 | 40 | 6
[32 empty] | 4 | 90 | 0 | 50 | 7.5
[32 empty] | 4 | 90 | 0 | 60 | 9
[32 empty] | 4 | 90 | 1 | 10 | 3.5
[32 empty] | 4 | 90 | 1 | 20 | 6.5
[32 empty] | 4 | 90 | 1 | 30 | 9
[32 empty] | 4 | 90 | 1 | 40 | 12
[32 empty] | 4 | 90 | 1 | 50 | 14.5
[32 empty] | 4 | 90 | 1 | 60 | 17
[32 empty] | 4 | 90 | 2 | 10 | 5
[32 empty] | 4 | 90 | 2 | 20 | 9.5
[32 empty] | 4 | 90 | 2 | 30 | 13.5
[32 empty] | 4 | 90 | 2 | 40 | 17.5
[32 empty] | 4 | 90 | 2 | 50 | 21.5
[32 empty] | 4 | 90 | 2 | 60 | 25.5
[32 empty] | 4 | 100 | 0 | 10 | 2.5
[32 empty] | 4 | 100 | 0 | 20 | 4
[32 empty] | 4 | 100 | 0 | 30 | 6
[32 empty] | 4 | 100 | 0 | 40 | 7.5
[32 empty] | 4 | 100 | 0 | 50 | 9.5
[32 empty] | 4 | 100 | 0 | 60 | 11
[32 empty] | 4 | 100 | 1 | 10 | 4.5
[32 empty] | 4 | 100 | 1 | 20 | 8
[32 empty] | 4 | 100 | 1 | 30 | 11
[32 empty] | 4 | 100 | 1 | 40 | 14.5
[32 empty] | 4 | 100 | 1 | 50 | 18
[32 empty] | 4 | 100 | 1 | 60 | 21
[32 empty] | 4 | 100 | 2 | 10 | 6
[32 empty] | 4 | 100 | 2 | 20 | 11.5
[32 empty] | 4 | 100 | 2 | 30 | 16.5
[32 empty] | 4 | 100 | 2 | 40 | 21.5
[32 empty] | 4 | 100 | 2 | 50 | 26.5
[32 empty] | 4 | 100 | 2 | 60 | 31
[32 empty] | 4 | <110 | 0 | 10 | 3
[32 empty] | 4 | <110 | 0 | 20 | 5
[32 empty] | 4 | <110 | 0 | 30 | 7
[32 empty] | 4 | <110 | 0 | 40 | 9
[32 empty] | 4 | <110 | 0 | 50 | 11.5
[32 empty] | 4 | <110 | 0 | 60 | 13.5
[32 empty] | 4 | <110 | 1 | 10 | 5
[32 empty] | 4 | <110 | 1 | 20 | 9.5
[32 empty] | 4 | <110 | 1 | 30 | 13.5
[32 empty] | 4 | <110 | 1 | 40 | 17.5
[32 empty] | 4 | <110 | 1 | 50 | 21.5
[32 empty] | 4 | <110 | 1 | 60 | 25.5
[32 empty] | 4 | <110 | 2 | 10 | 7.5
[32 empty] | 4 | <110 | 2 | 20 | 14
[32 empty] | 4 | <110 | 2 | 30 | 20
[32 empty] | 4 | <110 | 2 | 40 | 26
[32 empty] | 4 | <110 | 2 | 50 | 32
[32 empty] | 4 | <110 | 2 | 60 | 37.5
Note on E2: Wind Speed Select the appropriate basic wind speed.
Note on E4: BWL Designation Input the unique name designation for the BWL.
Note on E6: Floors Above BWL Select the number of floors above the BWL. For a roof only, select "0". If the number varies, select the largest value.
Note on E8: BWL Method Select the weakest BWP method along the BWL. Methods in pull-down list are in order of strongest to weakest.
Note on E10: Average BWL Spacing Input the average spacing to the next parallel BWLs on each side.
Note on E14: Wind Exposure Factor Select B for most surburban areas. Select C for structures exposed to open land or water.
Note on E16: Eave-to-Ridge Height Input the distance from the roof eave to the roof ridge. Heights over 15' are prohibited when there are two floors above the BWL.
Note on E18: Wall Height Input wall height up to 12'.
Note on E20: Number of BWLs Select the total number of parallel BWLs running in a plan direction (i.e., top-to-bottom or left-to-right).
Note on E22: Omit Interior Finish Select "Yes" if opposite side of the sheathing is unfinished such as in a basement or garage.
Note on E24: Hold-downs at BWPs If there are no floors above the BWL and a pair of 800# hold-downs are added to each BWP, then a reduction is permitted. Applies to DWB, WSP, SFB, PBS, PCP and HPS only.
Note on E26: Blocking at Horizontal Joints Horizontal blocking may be omitted if the amount of bracing is increased. Applies to WSP, SFB, GB, PBS and HPS, CS-WSP and CS-SFB only.
Note on E28: Fastener Spacing If fastener spacing is reduced to 4" for all BWPs of Methods GB, WSP, CS-WSP and CS-G in the BWL, then a reduction is permitted.
Note on E52: BWP Spacing Select "Yes" if the distances between adjacent edges of BWPs is 20' or less.
Note on E54: Number of BWPs in BWL Select "Yes" if there are at least two BWPs in the BWL. Select "Exception" if the BWL is 16' or less in length and there is one BWP at least 48" long.
Note on E56: BWP at BWL Ends Select "Yes" if a BWP is located at BWL ends or begins at least 10' from the BWL ends.
Note on E59: BWL End Conditions Select appropriate end condition for continuous sheathing. Select "NA" for intermittent bracing.

## CLASSIC - 2
WIND SPEED (MPH) | [31 empty] | Method | wind speed | floors above | spacing | VALUE
[24 empty] | 90 | 0 |  | CS-WSP | 4 | LIB |  | 1 | 1 | 90 | 0 | 10 | 3.5
BWL DESIGNATION | [23 empty] | 100 | 1 |  | CS-PF | 4 | WSP |  | 2 | 1 | 90 | 0 | 20 | 7
[24 empty] | <110 | 2 |  | CS-G | 4 | SFB |  | 3 | 1 | 90 | 0 | 30 | 9.5
NUMBER OF FLOORS ABOVE BWL | [26 empty] | ABW | 3 | GB (ss) |  | 4 | 1 | 90 | 0 | 40 | 12.5
[27 empty] | PFH | 3 | GB (ds) |  | 5 | 1 | 90 | 0 | 50 | 15.5
BWP METHOD | [23 empty] | Yes |  |  | PFG | 3 | CS-WSP |  | NA | 1 | 90 | 0 | 60 | 18.5
[24 empty] | No |  |  | WSP | 3 | CS-PF |  |  | 1 | 90 | 1 | 10 | 7
AVERAGE BWL SPACING (ft) | [26 empty] | SFB | 3 | CS-G |  | Exposure | 1 | 90 | 1 | 20 | 13
[27 empty] | CS-SFB | 3 | CS-SFB |  | B | 1 | 90 | 1 | 30 | 18.5
TABULAR REQUIREMENT (ft) | [26 empty] | DWB | 3 | DWP |  | C | 1 | 90 | 1 | 40 | 24
[27 empty] | PCP | 3 | PBS |  |  | 1 | 90 | 1 | 50 | 29.5
ADJUSTMENT | EXPOSURE | [25 empty] | HPS | 3 | PCP |  |  | 1 | 90 | 1 | 60 | 35
[27 empty] | PBS | 3 | HPS |  |  | 1 | 90 | 2 | 10 | Not Permitted
| EAVE-TO-RIDGE HT (ft) | [25 empty] | GB | 2 | AWB |  |  | 1 | 90 | 2 | 20 | Not Permitted
[24 empty] | BWL | VAL |  | LIB | 1 | PFH |  |  | 1 | 90 | 2 | 30 | Not Permitted
| MAXIMUM WALL HEIGHT (ft) | [22 empty] | 2 | 1 |  |  |  | PFG |  |  | 1 | 90 | 2 | 40 | Not Permitted
[24 empty] | 3 | 1.3 |  |  |  | ENGR |  |  | 1 | 90 | 2 | 50 | Not Permitted
| NUMBER OF BWLs | [22 empty] | 4 | 1.45 |  |  |  | OTHER |  |  | 1 | 90 | 2 | 60 | Not Permitted
[24 empty] | ≥5 | 1.6 | [6 empty] | 1 | 100 | 0 | 10 | 4.5
| OMIT INTERIOR FINISH | [30 empty] | 1 | 100 | 0 | 20 | 8.5
[32 empty] | 1 | 100 | 0 | 30 | 12
| ADD PAIR 800# HOLD DOWNS | [21 empty] | BWL |  | Tabular Value | [6 empty] | 1 | 100 | 0 | 40 | 15.5
[23 empty] | 1 | 10 | 10 | 10 | #N/A |  | Yes |  |  | 1 | 100 | 0 | 50 | 19
| HORIZONTAL JOINTS BLOCKED | [22 empty] | #N/A | #N/A | #N/A |  |  | No |  |  | 1 | 100 | 0 | 60 | 22.5
[23 empty] | 2 | 10 | 10 | 10 | #N/A |  | Exception |  |  | 1 | 100 | 1 | 10 | 8.5
| REDUCED FASTENER SPACING | [22 empty] | #N/A | #N/A | #N/A | [5 empty] | 1 | 100 | 1 | 20 | 16
[23 empty] | 3 | 10 | 10 | 10 | #N/A |  |  |  |  | 1 | 100 | 1 | 30 | 23
REQUIRED BWP LENGTH (ft) | [23 empty] | #N/A | #N/A | #N/A | [5 empty] | 1 | 100 | 1 | 40 | 29.5
[23 empty] | 4 | 10 | 10 | 10 | #N/A |  |  |  |  | 1 | 100 | 1 | 50 | 36.5
ACTUAL BWP | CONTRIBUTING LENGTH (feet) WSP, SFB = actual GB (ss) = 0.5 x actual GB (ds) = actual CS-PF = 1.5 x actual PFG = 1.5 x actual PFH, ABW = 4 feet | BWP | METHOD | LENGTH | METHOD | LENGTH | METHOD | LENGTH | METHOD | LENGTH | METHOD | LENGTH | METHOD | LENGTH | METHOD | LENGTH | METHOD | LENGTH | METHOD | LENGTH | METHOD | LENGTH |  | #N/A | #N/A | #N/A | [5 empty] | 1 | 100 | 1 | 60 | 43.5
[23 empty] | 5 | 10 | 10 | 10 | #N/A |  |  |  |  | 1 | 100 | 2 | 10 | Not Permitted
|  | 1 | [21 empty] | #N/A | #N/A | #N/A | [5 empty] | 1 | 100 | 2 | 20 | Not Permitted
[23 empty] | 6 | 10 | 10 | 10 | #N/A |  |  |  |  | 1 | 100 | 2 | 30 | Not Permitted
|  | 2 | [21 empty] | #N/A | #N/A | #N/A | [5 empty] | 1 | 100 | 2 | 40 | Not Permitted
[23 empty] | 7 | 10 | 10 | 10 | #N/A |  |  |  |  | 1 | 100 | 2 | 50 | Not Permitted
|  | 3 | [21 empty] | #N/A | #N/A | #N/A | [5 empty] | 1 | 100 | 2 | 60 | Not Permitted
[23 empty] | 8 | 10 | 10 | 10 | #N/A |  |  |  |  | 1 | <110 | 0 | 10 | 5.5
|  | 4 | [21 empty] | #N/A | #N/A | #N/A | [5 empty] | 1 | <110 | 0 | 20 | 10
[23 empty] | 9 | 10 | 10 | 10 | #N/A |  |  |  |  | 1 | <110 | 0 | 30 | 14.5
|  | 5 | [21 empty] | #N/A | #N/A | #N/A | [5 empty] | 1 | <110 | 0 | 40 | 18.5
[23 empty] | 10 | 10 | 10 | 10 | #N/A |  |  |  |  | 1 | <110 | 0 | 50 | 23
|  | 6 | [21 empty] | #N/A | #N/A | #N/A | [5 empty] | 1 | <110 | 0 | 60 | 27.5
[32 empty] | 1 | <110 | 1 | 10 | 10.5
|  | 7 | [29 empty] | 1 | <110 | 1 | 20 | 19
[32 empty] | 1 | <110 | 1 | 30 | 27.5
ACTUAL BWP LENGTH (ft) | [22 empty] | BWL |  | Roof-to-Eave |  |  | Eave-to-ridge |  |  |  | 1 | <110 | 1 | 40 | 36
[23 empty] | 1 | 0 | 0 | 0 |  | 0 | 0 | 0.7 |  | 1 | <110 | 1 | 50 | 44
ACTUAL ≥ REQUIRED? | [23 empty] | #N/A | #N/A | #N/A |  | 0 | 5 | 0.7 |  | 1 | <110 | 1 | 60 | 52.5
[23 empty] | 2 | 0 | 0 | 0 |  | 0 | 10 | 1 |  | 1 | <110 | 2 | 10 | Not Permitted
BWPs ≤ 20' APART? | [23 empty] | #N/A | #N/A | #N/A |  | 0 | 15 | 1.3 |  | 1 | <110 | 2 | 20 | Not Permitted
[23 empty] | 3 | 0 | 0 | 0 |  | 0 | 20 | 1.6 |  | 1 | <110 | 2 | 30 | Not Permitted
≥ 2 PANELS IN BWL? | [23 empty] | #N/A | #N/A | #N/A |  | 1 | 0 | 0.85 |  | 1 | <110 | 2 | 40 | Not Permitted
[23 empty] | 4 | 0 | 0 | 0 |  | 1 | 5 | 0.85 |  | 1 | <110 | 2 | 50 | Not Permitted
BWP BEGINS ≤ 10' FROM ENDS? | [23 empty] | #N/A | #N/A | #N/A |  | 1 | 10 | 1 |  | 1 | <110 | 2 | 60 | Not Permitted
[23 empty] | 5 | 0 | 0 | 0 |  | 1 | 15 | 1.15 |  | 2 | 90 | 0 | 10 | 3.5
CONTINUOUS SHEATHING |  |  | END 1 | END 2 | END 1 | END 2 | END 1 | END 2 | END 1 | END 2 | END 1 | END 2 | END 1 | END 2 | END 1 | END 2 | END 1 | END 2 | END 1 | END 2 | END 1 | END 2 |  | #N/A | #N/A | #N/A |  | 1 | 20 | 1.3 |  | 2 | 90 | 0 | 20 | 7
END CONDITIONS | [22 empty] | 6 | 0 | 0 | 0 |  | 2 | 0 | 0.9 |  | 2 | 90 | 0 | 30 | 9.5
BWL COMPLIANCE | [23 empty] | #N/A | #N/A | #N/A |  | 2 | 5 | 0.9 |  | 2 | 90 | 0 | 40 | 12.5
[23 empty] | 7 | 0 | 0 | 0 |  | 2 | 10 | 1 |  | 2 | 90 | 0 | 50 | 15.5
[24 empty] | #N/A | #N/A | #N/A |  | 2 | 15 | 1.1 |  | 2 | 90 | 0 | 60 | 18.5
[23 empty] | 8 | 0 | 0 | 0 |  | 2 | 20 | NP |  | 2 | 90 | 1 | 10 | 7
[24 empty] | #N/A | #N/A | #N/A | [5 empty] | 2 | 90 | 1 | 20 | 13
[23 empty] | 9 | 0 | 0 | 0 | [5 empty] | 2 | 90 | 1 | 30 | 18.5
[24 empty] | #N/A | #N/A | #N/A | [5 empty] | 2 | 90 | 1 | 40 | 24
[23 empty] | 10 | 0 | 0 | 0 | [5 empty] | 2 | 90 | 1 | 50 | 29.5
[24 empty] | #N/A | #N/A | #N/A | [5 empty] | 2 | 90 | 1 | 60 | 35
[32 empty] | 2 | 90 | 2 | 10 | 10.5
[32 empty] | 2 | 90 | 2 | 20 | 19
[23 empty] | BWL |  | Wall Height | [6 empty] | 2 | 90 | 2 | 30 | 27.5
[23 empty] | 1 | 0 | 0 | 0 |  | Wall Ht. | VAL |  |  | 2 | 90 | 2 | 40 | 35.5
[24 empty] | 0.9 | 0.9 | 0.9 |  | 0 | 0.9 |  |  | 2 | 90 | 2 | 50 | 44
[23 empty] | 2 | 0 | 0 | 0 |  | 8 | 0.9 |  |  | 2 | 90 | 2 | 60 | 52
[24 empty] | 0.9 | 0.9 | #N/A |  | 9 | 0.95 |  |  | 2 | 100 | 0 | 10 | 4.5
[23 empty] | 3 | 0 | 0 | 0 |  | 10 | 1 |  |  | 2 | 100 | 0 | 20 | 8.5
[24 empty] | 0.9 | 0.9 | 0.9 |  | 11 | 1.05 |  |  | 2 | 100 | 0 | 30 | 12
[23 empty] | 4 | 0 | 0 | 0 |  | 12 | 1.1 |  |  | 2 | 100 | 0 | 40 | 15.5
[24 empty] | 0.9 | 0.9 | 0.9 | [5 empty] | 2 | 100 | 0 | 50 | 19
[23 empty] | 5 | 0 | 0 | 0 | [5 empty] | 2 | 100 | 0 | 60 | 22.5
[24 empty] | 0.9 | 0.9 | 0.9 | [5 empty] | 2 | 100 | 1 | 10 | 8.5
[23 empty] | 6 | 0 | 0 | 0 | [5 empty] | 2 | 100 | 1 | 20 | 16
[24 empty] | 0.9 | 0.9 | 0.9 | [5 empty] | 2 | 100 | 1 | 30 | 23
[23 empty] | 7 | 0 | 0 | 0 | [5 empty] | 2 | 100 | 1 | 40 | 29.5
[24 empty] | 0.9 | 0.9 | 0.9 | [5 empty] | 2 | 100 | 1 | 50 | 36.5
[23 empty] | 8 | 0 | 0 | 0 | [5 empty] | 2 | 100 | 1 | 60 | 43.5
[24 empty] | 0.9 | 0.9 | 0.9 | [5 empty] | 2 | 100 | 2 | 10 | 12.5
[23 empty] | 9 | 0 | 0 | 0 | [5 empty] | 2 | 100 | 2 | 20 | 23.5
[24 empty] | 0.9 | 0.9 | 0.9 | [5 empty] | 2 | 100 | 2 | 30 | 34
[23 empty] | 10 | 0 | 0 | 0 | [5 empty] | 2 | 100 | 2 | 40 | 44
[24 empty] | 0.9 | 0.9 | 0.9 | [5 empty] | 2 | 100 | 2 | 50 | 54
[32 empty] | 2 | 100 | 2 | 60 | 64
[32 empty] | 2 | <110 | 0 | 10 | 3.5
[32 empty] | 2 | <110 | 0 | 20 | 6
[32 empty] | 2 | <110 | 0 | 30 | 8.5
[32 empty] | 2 | <110 | 0 | 40 | 11.5
[32 empty] | 2 | <110 | 0 | 50 | 14
[32 empty] | 2 | <110 | 0 | 60 | 16.5
[32 empty] | 2 | <110 | 1 | 10 | 10.5
[32 empty] | 2 | <110 | 1 | 20 | 19
[32 empty] | 2 | <110 | 1 | 30 | 27.5
[32 empty] | 2 | <110 | 1 | 40 | 36
[32 empty] | 2 | <110 | 1 | 50 | 44
[32 empty] | 2 | <110 | 1 | 60 | 52.5
[32 empty] | 2 | <110 | 2 | 10 | 15.5
[32 empty] | 2 | <110 | 2 | 20 | 28.5
[32 empty] | 2 | <110 | 2 | 30 | 41
[32 empty] | 2 | <110 | 2 | 40 | 53
[32 empty] | 2 | <110 | 2 | 50 | 65.5
[32 empty] | 2 | <110 | 2 | 60 | 77.5
[32 empty] | 3 | 90 | 0 | 10 | 2
[32 empty] | 3 | 90 | 0 | 20 | 4
[32 empty] | 3 | 90 | 0 | 30 | 5.5
[32 empty] | 3 | 90 | 0 | 40 | 7.5
[32 empty] | 3 | 90 | 0 | 50 | 9
[32 empty] | 3 | 90 | 0 | 60 | 10.5
[32 empty] | 3 | 90 | 1 | 10 | 4
[32 empty] | 3 | 90 | 1 | 20 | 7.5
[32 empty] | 3 | 90 | 1 | 30 | 10.5
[32 empty] | 3 | 90 | 1 | 40 | 14
[32 empty] | 3 | 90 | 1 | 50 | 17
[32 empty] | 3 | 90 | 1 | 60 | 20
[32 empty] | 3 | 90 | 2 | 10 | 6
[32 empty] | 3 | 90 | 2 | 20 | 11
[32 empty] | 3 | 90 | 2 | 30 | 15.5
[32 empty] | 3 | 90 | 2 | 40 | 20.5
[32 empty] | 3 | 90 | 2 | 50 | 25
[32 empty] | 3 | 90 | 2 | 60 | 30
[32 empty] | 3 | 100 | 0 | 10 | 2.5
[32 empty] | 3 | 100 | 0 | 20 | 5
[32 empty] | 3 | 100 | 0 | 30 | 7
[32 empty] | 3 | 100 | 0 | 40 | 9
[32 empty] | 3 | 100 | 0 | 50 | 11
[32 empty] | 3 | 100 | 0 | 60 | 13
[32 empty] | 3 | 100 | 1 | 10 | 5
[32 empty] | 3 | 100 | 1 | 20 | 9
[32 empty] | 3 | 100 | 1 | 30 | 13
[32 empty] | 3 | 100 | 1 | 40 | 17
[32 empty] | 3 | 100 | 1 | 50 | 21
[32 empty] | 3 | 100 | 1 | 60 | 25
[32 empty] | 3 | 100 | 2 | 10 | 7.5
[32 empty] | 3 | 100 | 2 | 20 | 13.5
[32 empty] | 3 | 100 | 2 | 30 | 19.5
[32 empty] | 3 | 100 | 2 | 40 | 25
[32 empty] | 3 | 100 | 2 | 50 | 31
[32 empty] | 3 | 100 | 2 | 60 | 36.5
[32 empty] | 3 | <110 | 0 | 10 | 3
[32 empty] | 3 | <110 | 0 | 20 | 6
[32 empty] | 3 | <110 | 0 | 30 | 8.5
[32 empty] | 3 | <110 | 0 | 40 | 11
[32 empty] | 3 | <110 | 0 | 50 | 13
[32 empty] | 3 | <110 | 0 | 60 | 15.5
[32 empty] | 3 | <110 | 1 | 10 | 6
[32 empty] | 3 | <110 | 1 | 20 | 11
[32 empty] | 3 | <110 | 1 | 30 | 16
[32 empty] | 3 | <110 | 1 | 40 | 20.5
[32 empty] | 3 | <110 | 1 | 50 | 25.5
[32 empty] | 3 | <110 | 1 | 60 | 30
[32 empty] | 3 | <110 | 2 | 10 | 9
[32 empty] | 3 | <110 | 2 | 20 | 16.5
[32 empty] | 3 | <110 | 2 | 30 | 23.5
[32 empty] | 3 | <110 | 2 | 40 | 30.5
[32 empty] | 3 | <110 | 2 | 50 | 37.5
[32 empty] | 3 | <110 | 2 | 60 | 44.5
[32 empty] | 4 | 90 | 0 | 10 | 2
[32 empty] | 4 | 90 | 0 | 20 | 3.5
[32 empty] | 4 | 90 | 0 | 30 | 5
[32 empty] | 4 | 90 | 0 | 40 | 6
[32 empty] | 4 | 90 | 0 | 50 | 7.5
[32 empty] | 4 | 90 | 0 | 60 | 9
[32 empty] | 4 | 90 | 1 | 10 | 3.5
[32 empty] | 4 | 90 | 1 | 20 | 6.5
[32 empty] | 4 | 90 | 1 | 30 | 9
[32 empty] | 4 | 90 | 1 | 40 | 12
[32 empty] | 4 | 90 | 1 | 50 | 14.5
[32 empty] | 4 | 90 | 1 | 60 | 17
[32 empty] | 4 | 90 | 2 | 10 | 5
[32 empty] | 4 | 90 | 2 | 20 | 9.5
[32 empty] | 4 | 90 | 2 | 30 | 13.5
[32 empty] | 4 | 90 | 2 | 40 | 17.5
[32 empty] | 4 | 90 | 2 | 50 | 21.5
[32 empty] | 4 | 90 | 2 | 60 | 25.5
[32 empty] | 4 | 100 | 0 | 10 | 2.5
[32 empty] | 4 | 100 | 0 | 20 | 4
[32 empty] | 4 | 100 | 0 | 30 | 6
[32 empty] | 4 | 100 | 0 | 40 | 7.5
[32 empty] | 4 | 100 | 0 | 50 | 9.5
[32 empty] | 4 | 100 | 0 | 60 | 11
[32 empty] | 4 | 100 | 1 | 10 | 4.5
[32 empty] | 4 | 100 | 1 | 20 | 8
[32 empty] | 4 | 100 | 1 | 30 | 11
[32 empty] | 4 | 100 | 1 | 40 | 14.5
[32 empty] | 4 | 100 | 1 | 50 | 18
[32 empty] | 4 | 100 | 1 | 60 | 21
[32 empty] | 4 | 100 | 2 | 10 | 6
[32 empty] | 4 | 100 | 2 | 20 | 11.5
[32 empty] | 4 | 100 | 2 | 30 | 16.5
[32 empty] | 4 | 100 | 2 | 40 | 21.5
[32 empty] | 4 | 100 | 2 | 50 | 26.5
[32 empty] | 4 | 100 | 2 | 60 | 31
[32 empty] | 4 | <110 | 0 | 10 | 3
[32 empty] | 4 | <110 | 0 | 20 | 5
[32 empty] | 4 | <110 | 0 | 30 | 7
[32 empty] | 4 | <110 | 0 | 40 | 9
[32 empty] | 4 | <110 | 0 | 50 | 11.5
[32 empty] | 4 | <110 | 0 | 60 | 13.5
[32 empty] | 4 | <110 | 1 | 10 | 5
[32 empty] | 4 | <110 | 1 | 20 | 9.5
[32 empty] | 4 | <110 | 1 | 30 | 13.5
[32 empty] | 4 | <110 | 1 | 40 | 17.5
[32 empty] | 4 | <110 | 1 | 50 | 21.5
[32 empty] | 4 | <110 | 1 | 60 | 25.5
[32 empty] | 4 | <110 | 2 | 10 | 7.5
[32 empty] | 4 | <110 | 2 | 20 | 14
[32 empty] | 4 | <110 | 2 | 30 | 20
[32 empty] | 4 | <110 | 2 | 40 | 26
[32 empty] | 4 | <110 | 2 | 50 | 32
[32 empty] | 4 | <110 | 2 | 60 | 37.5
Note on E2: Wind Speed Select the appropriate basic wind speed.
Note on E4: BWL Designation Input the unique name designation for the BWL.
Note on E6: Floors Above BWL Select the number of floors above the BWL. For a roof only, select "0". If the number varies, select the largest value.
Note on E8: BWL Method Select the weakest BWP method along the BWL. Methods in pull-down list are in order of strongest to weakest.
Note on E10: Average BWL Spacing Input the average spacing to the next parallel BWLs on each side.
Note on E14: Wind Exposure Factor Select B for most surburban areas. Select C for structures exposed to open land or water.
Note on E16: Eave-to-Ridge Height Input the distance from the roof eave to the roof ridge. Heights over 15' are prohibited when there are two floors above the BWL.
Note on E18: Wall Height Input wall height up to 12'.
Note on E20: Number of BWLs Select the total number of parallel BWLs running in a plan direction (i.e., top-to-bottom or left-to-right).
Note on E22: Omit Interior Finish Select "Yes" if opposite side of the sheathing is unfinished such as in a basement or garage.
Note on E24: Hold-downs at BWPs If there are no floors above the BWL and a pair of 800# hold-downs are added to each BWP, then a reduction is permitted. Applies to DWB, WSP, SFB, PBS, PCP and HPS only.
Note on E26: Blocking at Horizontal Joints Horizontal blocking may be omitted if the amount of bracing is increased. Applies to WSP, SFB, GB, PBS and HPS, CS-WSP and CS-SFB only.
Note on E28: Fastener Spacing If fastener spacing is reduced to 4" for all BWPs of Methods GB, WSP, CS-WSP and CS-G in the BWL, then a reduction is permitted.
Note on E52: BWP Spacing Select "Yes" if the distances between adjacent edges of BWPs is 20' or less.
Note on E54: Number of BWPs in BWL Select "Yes" if there are at least two BWPs in the BWL. Select "Exception" if the BWL is 16' or less in length and there is one BWP at least 48" long.
Note on E56: BWP at BWL Ends Select "Yes" if a BWP is located at BWL ends or begins at least 10' from the BWL ends.
Note on E59: BWL End Conditions Select appropriate end condition for continuous sheathing. Select "NA" for intermittent bracing.

## Practical - 1
Minimum Required Bracing
WIND SPEED (MPH) | [10 empty] | 90 | B | EXTERIOR |  |  |  | EAVE-TO-RIDGE HEIGHT |  | WALL HEIGHT ADJ |  |  | 90 | 10 | 0 | 10 | 2
[11 empty] | 100 | C | INTERIOR |  |  | 10 | 0 | 10 | 8 | 0.9 |  | 90 | 10 | 0 | 20 | 3.5
RECTANGLE SIZE (ft) |  |  | FRONT/REAR |  | LEFT/RIGHT |  | ASPECT RATIO: | [11 empty] | 9 | 0.95 |  | 90 | 10 | 0 | 30 | 5
[11 empty] | 0 | YES | [6 empty] | 10 | 1 |  | 90 | 10 | 0 | 40 | 6
[11 empty] | 1 | NO | [6 empty] | 11 | 1.1 |  | 90 | 10 | 0 | 50 | 7.5
[11 empty] | 2 | [7 empty] | 12 | 1.2 |  | 90 | 10 | 0 | 60 | 9
RECTANGLE SIDE |  |  | FRONT |  | REAR |  | LEFT |  | RIGHT | [12 empty] | 90 | 10 | 0 | 70 | 10.5
[20 empty] | FRONT |  | 90 | 10 | 0 | 80 | 12
NUMBER OF FLOOR LEVELS ABOVE | [11 empty] | LEFT/RIGHT RECTANGLE SIZE |  |  |  |  | FRONT/REAR RECTANGLE SIDE |  | 0 | 0 | 0 | 90 | 10 | 1 | 10 | 3.5
[11 empty] | 0 | 0 | 0 |  |  | 0 | 0 | 0 | #N/A | 0.9 | #N/A | 90 | 10 | 1 | 20 | 6.5
EAVE-TO-RIDGE HEIGHT (ft) | [21 empty] | 90 | 10 | 1 | 30 | 9
[20 empty] | REAR |  | 90 | 10 | 1 | 40 | 12
EXTERIOR BWP MATERIAL | [10 empty] | Wood Structural Panels | [7 empty] | 0 | 0 | 0 | 90 | 10 | 1 | 50 | 14.5
[11 empty] | Structural Fiber Board | [7 empty] | #N/A | 0.9 | #N/A | 90 | 10 | 1 | 60 | 17
TABULAR REQUIRED (ft) | [21 empty] | 90 | 10 | 1 | 70 | 19.8
[20 empty] | LEFT |  | 90 | 10 | 1 | 80 | 22.6
ADJUSTMENT | EXPOSURE | [12 empty] | LEFT/RIGHT |  |  |  |  | 0 | 0 | 0 | 90 | 10 | 2 | 10 | 5
[19 empty] | #N/A | 0.9 | #N/A | 90 | 10 | 2 | 20 | 9.5
| WALL HEIGHT (ft) | [9 empty] | ETR_low, rectangle_low |  | #N/A | [8 empty] | 90 | 10 | 2 | 30 | 13.5
[15 empty] | #N/A |  |  |  |  | RIGHT |  | 90 | 10 | 2 | 40 | 17.5
| OMIT FINISHED INTERIOR | [9 empty] | ETR_low, rectangle_high |  | #N/A | [5 empty] | 0 | 0 | 0 | 90 | 10 | 2 | 50 | 21.5
[17 empty] | #N/A |  | #N/A | 0.9 | #N/A | 90 | 10 | 2 | 60 | 25
| REDUCED FASTENER SPACING | [9 empty] | ETR_high, rectangle_low |  | #N/A | [8 empty] | 90 | 10 | 2 | 70 | 29.2
[15 empty] | #N/A | [6 empty] | 90 | 10 | 2 | 80 | 33.4
REQUIRED BWP LENGTH (ft) | [10 empty] | ETR_high, rectangle_high |  | #N/A | [8 empty] | 90 | 15 | 0 | 10 | 2.6
[22 empty] | 90 | 15 | 0 | 20 | 4.6
VALUE FROM COMMON RECTANGLE SIDE | [21 empty] | 90 | 15 | 0 | 30 | 6.5
[22 empty] | 90 | 15 | 0 | 40 | 7.8
TOTAL REQUIRED BWP LENGTH (ft) | [13 empty] | FRONT/REAR | [7 empty] | 90 | 15 | 0 | 50 | 9.8
[22 empty] | 90 | 15 | 0 | 60 | 11.7
ACTUAL BWP | CONTRIBUTING LENGTH (ft) | BWP | LOCATION | LENGTH | LOCATION | LENGTH | LOCATION | LENGTH | LOCATION | LENGTH | ETR_low, rectangle_low |  | #N/A | [8 empty] | 90 | 15 | 0 | 70 | 13.7
[15 empty] | #N/A | [6 empty] | 90 | 15 | 0 | 80 | 15.7
|  | 1 | [8 empty] | ETR_low, rectangle_high |  | #N/A | [8 empty] | 90 | 15 | 1 | 10 | 4
[17 empty] | #N/A |  |  |  |  | 90 | 15 | 1 | 20 | 7.5
|  | 2 | [8 empty] | ETR_high, rectangle_low |  | #N/A | [8 empty] | 90 | 15 | 1 | 30 | 10.4
[15 empty] | #N/A | [6 empty] | 90 | 15 | 1 | 40 | 13.8
|  | 3 | [8 empty] | ETR_high, rectangle_high |  | #N/A | [8 empty] | 90 | 15 | 1 | 50 | 16.7
[22 empty] | 90 | 15 | 1 | 60 | 19.6
|  | 4 | [19 empty] | 90 | 15 | 1 | 70 | 22.9
[22 empty] | 90 | 15 | 1 | 80 | 26.2
|  | 5 | [19 empty] | 90 | 15 | 2 | 10 | 5.5
[22 empty] | 90 | 15 | 2 | 20 | 10.5
|  | 6 | [19 empty] | 90 | 15 | 2 | 30 | 14.9
[22 empty] | 90 | 15 | 2 | 40 | 19.3
|  | 7 | [19 empty] | 90 | 15 | 2 | 50 | 23.7
[22 empty] | 90 | 15 | 2 | 60 | 27.5
ACTUAL BWP LENGTH (ft) | [21 empty] | 90 | 15 | 2 | 70 | 32.1
[22 empty] | 90 | 15 | 2 | 80 | 36.7
ACTUAL ≥ REQUIRED? | [21 empty] | 90 | 20 | 0 | 10 | 2.9
[22 empty] | 90 | 20 | 0 | 20 | 5.2
BWPs ≤ 20' APART? | [21 empty] | 90 | 20 | 0 | 30 | 7.3
[22 empty] | 90 | 20 | 0 | 40 | 8.8
BWP WITHIN 12' OF CORNERS? | [21 empty] | 90 | 20 | 0 | 50 | 11.1
[22 empty] | 90 | 20 | 0 | 60 | 13.2
COMPLIANT NUMBER OF BWPs | [21 empty] | 90 | 20 | 0 | 70 | 15.4
[22 empty] | 90 | 20 | 0 | 80 | 17.6
BWL COMPLIANCE PASS-FAIL | [21 empty] | 90 | 20 | 1 | 10 | 4.5
[22 empty] | 90 | 20 | 1 | 20 | 8.5
[22 empty] | 90 | 20 | 1 | 30 | 11.8
[22 empty] | 90 | 20 | 1 | 40 | 15.6
[22 empty] | 90 | 20 | 1 | 50 | 18.9
[22 empty] | 90 | 20 | 1 | 60 | 22.1
[22 empty] | 90 | 20 | 1 | 70 | 25.8
[22 empty] | 90 | 20 | 1 | 80 | 29.5
[22 empty] | 90 | 20 | 2 | 10 | 6.2
[22 empty] | 90 | 20 | 2 | 20 | 11.9
[22 empty] | 90 | 20 | 2 | 30 | 16.8
[22 empty] | 90 | 20 | 2 | 40 | 21.8
[22 empty] | 90 | 20 | 2 | 50 | 27.3
[22 empty] | 90 | 20 | 2 | 60 | 31.1
[22 empty] | 90 | 20 | 2 | 70 | 36.3
[22 empty] | 90 | 20 | 2 | 80 | 41.5
[22 empty] | 100 | 10 | 0 | 10 | 2.5
[22 empty] | 100 | 10 | 0 | 20 | 4
[22 empty] | 100 | 10 | 0 | 30 | 6
[22 empty] | 100 | 10 | 0 | 40 | 7.5
[22 empty] | 100 | 10 | 0 | 50 | 9.5
[22 empty] | 100 | 10 | 0 | 60 | 11
[22 empty] | 100 | 10 | 0 | 70 | 12.8
[22 empty] | 100 | 10 | 0 | 80 | 14.6
[22 empty] | 100 | 10 | 1 | 10 | 4.5
[22 empty] | 100 | 10 | 1 | 20 | 8
[22 empty] | 100 | 10 | 1 | 30 | 11
[22 empty] | 100 | 10 | 1 | 40 | 14.5
[22 empty] | 100 | 10 | 1 | 50 | 18
[22 empty] | 100 | 10 | 1 | 60 | 21
[22 empty] | 100 | 10 | 1 | 70 | 24.5
[22 empty] | 100 | 10 | 1 | 80 | 28
[22 empty] | 100 | 10 | 2 | 10 | 6
[22 empty] | 100 | 10 | 2 | 20 | 11.5
[22 empty] | 100 | 10 | 2 | 30 | 16.5
[22 empty] | 100 | 10 | 2 | 40 | 21.5
[22 empty] | 100 | 10 | 2 | 50 | 26.5
[22 empty] | 100 | 10 | 2 | 60 | 31
[22 empty] | 100 | 10 | 2 | 70 | 36.2
[22 empty] | 100 | 10 | 2 | 80 | 41.4
[22 empty] | 100 | 15 | 0 | 10 | 3.4
[22 empty] | 100 | 15 | 0 | 20 | 5.2
[22 empty] | 100 | 15 | 0 | 30 | 7.8
[22 empty] | 100 | 15 | 0 | 40 | 9.8
[22 empty] | 100 | 15 | 0 | 50 | 12.4
[22 empty] | 100 | 15 | 0 | 60 | 14.3
[22 empty] | 100 | 15 | 0 | 70 | 16.7
[22 empty] | 100 | 15 | 0 | 80 | 19.1
[22 empty] | 100 | 15 | 1 | 10 | 5.2
[22 empty] | 100 | 15 | 1 | 20 | 9.2
[22 empty] | 100 | 15 | 1 | 30 | 12.7
[22 empty] | 100 | 15 | 1 | 40 | 16.7
[22 empty] | 100 | 15 | 1 | 50 | 20.7
[22 empty] | 100 | 15 | 1 | 60 | 24.2
[22 empty] | 100 | 15 | 1 | 70 | 28.2
[22 empty] | 100 | 15 | 1 | 80 | 32.2
[22 empty] | 100 | 15 | 2 | 10 | 6.6
[22 empty] | 100 | 15 | 2 | 20 | 12.7
[22 empty] | 100 | 15 | 2 | 30 | 18.2
[22 empty] | 100 | 15 | 2 | 40 | 23.7
[22 empty] | 100 | 15 | 2 | 50 | 29.2
[22 empty] | 100 | 15 | 2 | 60 | 34.1
[22 empty] | 100 | 15 | 2 | 70 | 39.8
[22 empty] | 100 | 15 | 2 | 80 | 45.5
[22 empty] | 100 | 20 | 0 | 10 | 3.8
[22 empty] | 100 | 20 | 0 | 20 | 5.9
[22 empty] | 100 | 20 | 0 | 30 | 8.8
[22 empty] | 100 | 20 | 0 | 40 | 11.1
[22 empty] | 100 | 20 | 0 | 50 | 14
[22 empty] | 100 | 20 | 0 | 60 | 16.2
[22 empty] | 100 | 20 | 0 | 70 | 18.9
[22 empty] | 100 | 20 | 0 | 80 | 21.6
[22 empty] | 100 | 20 | 1 | 10 | 5.9
[22 empty] | 100 | 20 | 1 | 20 | 10.4
[22 empty] | 100 | 20 | 1 | 30 | 14.4
[22 empty] | 100 | 20 | 1 | 40 | 18.9
[22 empty] | 100 | 20 | 1 | 50 | 23.4
[22 empty] | 100 | 20 | 1 | 60 | 27.3
[22 empty] | 100 | 20 | 1 | 70 | 31.8
[22 empty] | 100 | 20 | 1 | 80 | 36.3
[22 empty] | 100 | 20 | 2 | 10 | 7.5
[22 empty] | 100 | 20 | 2 | 20 | 14.4
[22 empty] | 100 | 20 | 2 | 30 | 20.6
[22 empty] | 100 | 20 | 2 | 40 | 26.8
[22 empty] | 100 | 20 | 2 | 50 | 33
[22 empty] | 100 | 20 | 2 | 60 | 38.5
[22 empty] | 100 | 20 | 2 | 70 | 44.9
[22 empty] | 100 | 20 | 2 | 80 | 51.3
Note on E2: Wind Speed Select the appropriate basic wind speed.
Note on J4: Rectangle Size Input the length of the rectangle's front/rear side.
Note on Q4: Rectangle Side Input the length of the rectangle's left/right side
Note on E10: Floors Above Select the number of floors above the rectangle. For a roof only, select "0". If the number varies, select the largest value.
Note on E12: Eave-to-Ridge Height Input the distance from the roof eave to the roof ridge.
Note on E14: Exterior BWP Material Select the material of the exterior BWPs.
Note on E18: Wind Exposure Select B for most surburban areas. Select C for structures exposed to open land or water.
Note on E20: Wall Height Input wall height up to 12'.
Note on E22: Omit Interior Finish Select "Yes" if interior side of the BWP is unfinished.
Note on E24: Fastener Spacing If all braced wall panels' fasterner edge spacing is reduced to 4" o.c., then select "Yes". Applies to exterior BWPs with wood structural panes and interior BWPs.
Note on E28: Common Rectangle Side Input required BWP length from common side of adjacent rectangle, if applicable.
Note on E52: BWP Spacing Select "Yes" if the distances between adjacent edges of BWPs is 20' or less.
Note on E54: BWPs at Corners Select "Yes" if a BWP is located within 12' of a building corner, or rectangle corner.
Note on E56: Number of BWPs Select "Yes" if all exterior walls greater than 8' have at least one BWP.

## Practical - 2
Minimum Required Bracing
WIND SPEED (MPH) | [10 empty] | 90 | B | EXTERIOR |  |  |  | EAVE-TO-RIDGE HEIGHT |  | WALL HEIGHT ADJ |  |  | 90 | 10 | 0 | 10 | 2
[11 empty] | 100 | C | INTERIOR |  |  | 10 | 0 | 10 | 8 | 0.9 |  | 90 | 10 | 0 | 20 | 3.5
RECTANGLE SIZE (ft) |  |  | FRONT/REAR |  | LEFT/RIGHT |  | ASPECT RATIO: | [11 empty] | 9 | 0.95 |  | 90 | 10 | 0 | 30 | 5
[11 empty] | 0 | YES | [6 empty] | 10 | 1 |  | 90 | 10 | 0 | 40 | 6
[11 empty] | 1 | NO | [6 empty] | 11 | 1.1 |  | 90 | 10 | 0 | 50 | 7.5
[11 empty] | 2 | [7 empty] | 12 | 1.2 |  | 90 | 10 | 0 | 60 | 9
RECTANGLE SIDE |  |  | FRONT |  | REAR |  | LEFT |  | RIGHT | [12 empty] | 90 | 10 | 0 | 70 | 10.5
[20 empty] | FRONT |  | 90 | 10 | 0 | 80 | 12
NUMBER OF FLOOR LEVELS ABOVE | [11 empty] | LEFT/RIGHT RECTANGLE SIZE |  |  |  |  | FRONT/REAR RECTANGLE SIDE |  | 0 | 0 | 0 | 90 | 10 | 1 | 10 | 3.5
[11 empty] | 0 | 0 | 0 |  |  | 0 | 0 | 0 | #N/A | 0.9 | #N/A | 90 | 10 | 1 | 20 | 6.5
EAVE-TO-RIDGE HEIGHT (ft) | [21 empty] | 90 | 10 | 1 | 30 | 9
[20 empty] | REAR |  | 90 | 10 | 1 | 40 | 12
EXTERIOR BWP MATERIAL | [10 empty] | Wood Structural Panels | [7 empty] | 0 | 0 | 0 | 90 | 10 | 1 | 50 | 14.5
[11 empty] | Structural Fiber Board | [7 empty] | #N/A | 0.9 | #N/A | 90 | 10 | 1 | 60 | 17
TABULAR REQUIRED (ft) | [21 empty] | 90 | 10 | 1 | 70 | 19.8
[20 empty] | LEFT |  | 90 | 10 | 1 | 80 | 22.6
ADJUSTMENT | EXPOSURE | [12 empty] | LEFT/RIGHT |  |  |  |  | 0 | 0 | 0 | 90 | 10 | 2 | 10 | 5
[19 empty] | #N/A | 0.9 | #N/A | 90 | 10 | 2 | 20 | 9.5
| WALL HEIGHT (ft) | [9 empty] | ETR_low, rectangle_low |  | #N/A | [8 empty] | 90 | 10 | 2 | 30 | 13.5
[15 empty] | #N/A |  |  |  |  | RIGHT |  | 90 | 10 | 2 | 40 | 17.5
| OMIT FINISHED INTERIOR | [9 empty] | ETR_low, rectangle_high |  | #N/A | [5 empty] | 0 | 0 | 0 | 90 | 10 | 2 | 50 | 21.5
[17 empty] | #N/A |  | #N/A | 0.9 | #N/A | 90 | 10 | 2 | 60 | 25
| REDUCED FASTENER SPACING | [9 empty] | ETR_high, rectangle_low |  | #N/A | [8 empty] | 90 | 10 | 2 | 70 | 29.2
[15 empty] | #N/A | [6 empty] | 90 | 10 | 2 | 80 | 33.4
REQUIRED BWP LENGTH (ft) | [10 empty] | ETR_high, rectangle_high |  | #N/A | [8 empty] | 90 | 15 | 0 | 10 | 2.6
[22 empty] | 90 | 15 | 0 | 20 | 4.6
VALUE FROM COMMON RECTANGLE SIDE | [21 empty] | 90 | 15 | 0 | 30 | 6.5
[22 empty] | 90 | 15 | 0 | 40 | 7.8
TOTAL REQUIRED BWP LENGTH (ft) | [13 empty] | FRONT/REAR | [7 empty] | 90 | 15 | 0 | 50 | 9.8
[22 empty] | 90 | 15 | 0 | 60 | 11.7
ACTUAL BWP | CONTRIBUTING LENGTH (ft) | BWP | LOCATION | LENGTH | LOCATION | LENGTH | LOCATION | LENGTH | LOCATION | LENGTH | ETR_low, rectangle_low |  | #N/A | [8 empty] | 90 | 15 | 0 | 70 | 13.7
[15 empty] | #N/A | [6 empty] | 90 | 15 | 0 | 80 | 15.7
|  | 1 | [8 empty] | ETR_low, rectangle_high |  | #N/A | [8 empty] | 90 | 15 | 1 | 10 | 4
[17 empty] | #N/A |  |  |  |  | 90 | 15 | 1 | 20 | 7.5
|  | 2 | [8 empty] | ETR_high, rectangle_low |  | #N/A | [8 empty] | 90 | 15 | 1 | 30 | 10.4
[15 empty] | #N/A | [6 empty] | 90 | 15 | 1 | 40 | 13.8
|  | 3 | [8 empty] | ETR_high, rectangle_high |  | #N/A | [8 empty] | 90 | 15 | 1 | 50 | 16.7
[22 empty] | 90 | 15 | 1 | 60 | 19.6
|  | 4 | [19 empty] | 90 | 15 | 1 | 70 | 22.9
[22 empty] | 90 | 15 | 1 | 80 | 26.2
|  | 5 | [19 empty] | 90 | 15 | 2 | 10 | 5.5
[22 empty] | 90 | 15 | 2 | 20 | 10.5
|  | 6 | [19 empty] | 90 | 15 | 2 | 30 | 14.9
[22 empty] | 90 | 15 | 2 | 40 | 19.3
|  | 7 | [19 empty] | 90 | 15 | 2 | 50 | 23.7
[22 empty] | 90 | 15 | 2 | 60 | 27.5
ACTUAL BWP LENGTH (ft) | [21 empty] | 90 | 15 | 2 | 70 | 32.1
[22 empty] | 90 | 15 | 2 | 80 | 36.7
ACTUAL ≥ REQUIRED? | [21 empty] | 90 | 20 | 0 | 10 | 2.9
[22 empty] | 90 | 20 | 0 | 20 | 5.2
BWPs ≤ 20' APART? | [21 empty] | 90 | 20 | 0 | 30 | 7.3
[22 empty] | 90 | 20 | 0 | 40 | 8.8
BWP WITHIN 12' OF CORNERS? | [21 empty] | 90 | 20 | 0 | 50 | 11.1
[22 empty] | 90 | 20 | 0 | 60 | 13.2
COMPLIANT NUMBER OF BWPs | [21 empty] | 90 | 20 | 0 | 70 | 15.4
[22 empty] | 90 | 20 | 0 | 80 | 17.6
BWL COMPLIANCE PASS-FAIL | [21 empty] | 90 | 20 | 1 | 10 | 4.5
[22 empty] | 90 | 20 | 1 | 20 | 8.5
[22 empty] | 90 | 20 | 1 | 30 | 11.8
[22 empty] | 90 | 20 | 1 | 40 | 15.6
[22 empty] | 90 | 20 | 1 | 50 | 18.9
[22 empty] | 90 | 20 | 1 | 60 | 22.1
[22 empty] | 90 | 20 | 1 | 70 | 25.8
[22 empty] | 90 | 20 | 1 | 80 | 29.5
[22 empty] | 90 | 20 | 2 | 10 | 6.2
[22 empty] | 90 | 20 | 2 | 20 | 11.9
[22 empty] | 90 | 20 | 2 | 30 | 16.8
[22 empty] | 90 | 20 | 2 | 40 | 21.8
[22 empty] | 90 | 20 | 2 | 50 | 27.3
[22 empty] | 90 | 20 | 2 | 60 | 31.1
[22 empty] | 90 | 20 | 2 | 70 | 36.3
[22 empty] | 90 | 20 | 2 | 80 | 41.5
[22 empty] | 100 | 10 | 0 | 10 | 2.5
[22 empty] | 100 | 10 | 0 | 20 | 4
[22 empty] | 100 | 10 | 0 | 30 | 6
[22 empty] | 100 | 10 | 0 | 40 | 7.5
[22 empty] | 100 | 10 | 0 | 50 | 9.5
[22 empty] | 100 | 10 | 0 | 60 | 11
[22 empty] | 100 | 10 | 0 | 70 | 12.8
[22 empty] | 100 | 10 | 0 | 80 | 14.6
[22 empty] | 100 | 10 | 1 | 10 | 4.5
[22 empty] | 100 | 10 | 1 | 20 | 8
[22 empty] | 100 | 10 | 1 | 30 | 11
[22 empty] | 100 | 10 | 1 | 40 | 14.5
[22 empty] | 100 | 10 | 1 | 50 | 18
[22 empty] | 100 | 10 | 1 | 60 | 21
[22 empty] | 100 | 10 | 1 | 70 | 24.5
[22 empty] | 100 | 10 | 1 | 80 | 28
[22 empty] | 100 | 10 | 2 | 10 | 6
[22 empty] | 100 | 10 | 2 | 20 | 11.5
[22 empty] | 100 | 10 | 2 | 30 | 16.5
[22 empty] | 100 | 10 | 2 | 40 | 21.5
[22 empty] | 100 | 10 | 2 | 50 | 26.5
[22 empty] | 100 | 10 | 2 | 60 | 31
[22 empty] | 100 | 10 | 2 | 70 | 36.2
[22 empty] | 100 | 10 | 2 | 80 | 41.4
[22 empty] | 100 | 15 | 0 | 10 | 3.4
[22 empty] | 100 | 15 | 0 | 20 | 5.2
[22 empty] | 100 | 15 | 0 | 30 | 7.8
[22 empty] | 100 | 15 | 0 | 40 | 9.8
[22 empty] | 100 | 15 | 0 | 50 | 12.4
[22 empty] | 100 | 15 | 0 | 60 | 14.3
[22 empty] | 100 | 15 | 0 | 70 | 16.7
[22 empty] | 100 | 15 | 0 | 80 | 19.1
[22 empty] | 100 | 15 | 1 | 10 | 5.2
[22 empty] | 100 | 15 | 1 | 20 | 9.2
[22 empty] | 100 | 15 | 1 | 30 | 12.7
[22 empty] | 100 | 15 | 1 | 40 | 16.7
[22 empty] | 100 | 15 | 1 | 50 | 20.7
[22 empty] | 100 | 15 | 1 | 60 | 24.2
[22 empty] | 100 | 15 | 1 | 70 | 28.2
[22 empty] | 100 | 15 | 1 | 80 | 32.2
[22 empty] | 100 | 15 | 2 | 10 | 6.6
[22 empty] | 100 | 15 | 2 | 20 | 12.7
[22 empty] | 100 | 15 | 2 | 30 | 18.2
[22 empty] | 100 | 15 | 2 | 40 | 23.7
[22 empty] | 100 | 15 | 2 | 50 | 29.2
[22 empty] | 100 | 15 | 2 | 60 | 34.1
[22 empty] | 100 | 15 | 2 | 70 | 39.8
[22 empty] | 100 | 15 | 2 | 80 | 45.5
[22 empty] | 100 | 20 | 0 | 10 | 3.8
[22 empty] | 100 | 20 | 0 | 20 | 5.9
[22 empty] | 100 | 20 | 0 | 30 | 8.8
[22 empty] | 100 | 20 | 0 | 40 | 11.1
[22 empty] | 100 | 20 | 0 | 50 | 14
[22 empty] | 100 | 20 | 0 | 60 | 16.2
[22 empty] | 100 | 20 | 0 | 70 | 18.9
[22 empty] | 100 | 20 | 0 | 80 | 21.6
[22 empty] | 100 | 20 | 1 | 10 | 5.9
[22 empty] | 100 | 20 | 1 | 20 | 10.4
[22 empty] | 100 | 20 | 1 | 30 | 14.4
[22 empty] | 100 | 20 | 1 | 40 | 18.9
[22 empty] | 100 | 20 | 1 | 50 | 23.4
[22 empty] | 100 | 20 | 1 | 60 | 27.3
[22 empty] | 100 | 20 | 1 | 70 | 31.8
[22 empty] | 100 | 20 | 1 | 80 | 36.3
[22 empty] | 100 | 20 | 2 | 10 | 7.5
[22 empty] | 100 | 20 | 2 | 20 | 14.4
[22 empty] | 100 | 20 | 2 | 30 | 20.6
[22 empty] | 100 | 20 | 2 | 40 | 26.8
[22 empty] | 100 | 20 | 2 | 50 | 33
[22 empty] | 100 | 20 | 2 | 60 | 38.5
[22 empty] | 100 | 20 | 2 | 70 | 44.9
[22 empty] | 100 | 20 | 2 | 80 | 51.3
Note on E2: Wind Speed Select the appropriate basic wind speed.
Note on J4: Rectangle Size Input the length of the rectangle's front/rear side.
Note on Q4: Rectangle Side Input the length of the rectangle's left/right side
Note on E10: Floors Above Select the number of floors above the rectangle. For a roof only, select "0". If the number varies, select the largest value.
Note on E12: Eave-to-Ridge Height Input the distance from the roof eave to the roof ridge.
Note on E14: Exterior BWP Material Select the material of the exterior BWPs.
Note on E18: Wind Exposure Select B for most surburban areas. Select C for structures exposed to open land or water.
Note on E20: Wall Height Input wall height up to 12'.
Note on E22: Omit Interior Finish Select "Yes" if interior side of the BWP is unfinished.
Note on E24: Fastener Spacing If all braced wall panels' fasterner edge spacing is reduced to 4" o.c., then select "Yes". Applies to exterior BWPs with wood structural panes and interior BWPs.
Note on E28: Common Rectangle Side Input required BWP length from common side of adjacent rectangle, if applicable.
Note on E52: BWP Spacing Select "Yes" if the distances between adjacent edges of BWPs is 20' or less.
Note on E54: BWPs at Corners Select "Yes" if a BWP is located within 12' of a building corner, or rectangle corner.
Note on E56: Number of BWPs Select "Yes" if all exterior walls greater than 8' have at least one BWP.

## E16 (hidden)
E16: Tabular Value | formula
Assigns a value to a position
Create a new reference cell, "Position" 1= 1st of 1, 2nd of 2, or 3rd of 3 story 2=1st of 2 , 2nd of 3 story 3=1st of 3 story | AU4 | AU4 is holding place: F10 = 1, H9=1, J8=1 H10=2, J9=2 J10=3
Assigns a value to a method
Create a new reference cell, "Method" LIB = 1 GB=2 intermittent = 3 Continuous=4 | AU5 | AU5 is a holding place: LIB = 1 GB=2 IWSP,SFB=3 CS=WSP,CS-PF=4
Assigns a unique value to this product. This product will be used to enter the interpolated tabular value range
Create a reference cell: "Check if all are present" wind speed, position, method, avg BWL spacing. If any are missing the value =0 | AW2 | AW 2= E2 x position x method x E14
Checks to see if all of the cells filled in
test if the wind speed, method, position and spacing cells are completed. If any are not completed the value would be 0 - which would then say to leave the cell blank |  | AW2=0 | TRUE, somethiing is missing |  | "BLANK"
Spacing =0
tests if spacing >0 |  | FALSE | E14=0 | TRUE | "Spacing =0"
|  | FALSE | Spacing >60
tests if spacing >60' |  |  | E14>60 | TRUE | "Spacing >60"
lookup interpolated tabular value based on "Check if all present" value
Find interpolated value within range |  | FALSE | Vlookup (E2*$AU$5*$AU$4,BC165:BD212) |  | Tabular value from range

## E58 (hidden)
E58:59 | formula | #REF!
|  | tests for BLANK | [5 empty] | leave E58:59 blank
test if (Z56 - BWL length) = BLANK |  | Z56 = BLANK | TRUE |  |  |  |  | "BLANK"
|  | FALSE | # BWP in the range |  | total BWP length
test if there are more than (2) BWPs or (1) BWP >48" |  |  | COUNT (E36:49) >1 | or | Z50 / 4 >=2 |  |  | "YES"
|  | FALSE | BWL length |  | BWL length |  | # BWP in the range
tests if (Z56 - BWL length) is <=16' and has >= (2) BWPs or if it is one long panel with total length of bracing/48 >2 |  |  | Z56<=16 | and | Z56>0 | and | COUNT (E36:49) >2 | "YES"
|  | FALSE | BWL length |  | total BWP length
tests if (Z56 - BWL length) is <=16' and has >= (1 ) 48" BWP |  |  | Z56<=16 | and | Z50 >=4 |  |  | "YES"
|  |  | FALSE |  |  |  |  | "NO"